## List1
| Required parameters of the new EMU400 - original version | Required parameters of the new EMU400 - updated version
No. | Technical indicators | Technical indicators (specified after the 2nd round of preliminary market consultation with railway manufacturers and academic experts)
| BASIC REQUIRED TECHNICAL PARAMETERS | BASIC REQUIRED TECHNICAL PARAMETERS
1 | Double-deck high-capacity low-floor EMU, 40-50 vehicles with delivery by December 2029, an option for delivery of other 40-50 EMUs in 2030-2034, contract with the chosen rail carrier for 15 years, alternatively up to 30 years , starting operation in 12/29 | Semi-deck or double-deck high-capacity low-floor traction unit, approx. 50 vehicles to be gradually put into operation in the period 12/2029 - 12/2030 (25 units to start operation as of 12/2029 + 25 units during 2030), with an option to deliver up to 50 more vehicles in 2031 - 2039 under the contract with a selected railway carrier for 15 years, alternatively for up to 30 years
2 | Large-scale interior arrangement divided into 1st and 2nd wagon class | Large-scale interior arrangement divided into 1st and 2nd carriage class
3 | Maximum possible number of connected units with passengers: 2, without passengers: 4 (according to EN 50367 Annex A and regulation (EU) 1301/2014) | Maximum possible number of connected units with passengers: 2, without passengers: 4 (according to EN 50367 Annex A and Regulation (EU) 1301/2014)
4 | Safety standard in terms of non-combustiness - "Class B" or other according to currently valid standards | Safety standard in terms of non-combustiness - "class B" or other according to currently valid standards
5 | Gauge 1,435 mm | Gauge 1,435 mm
6 | Redundant dual power supply 3KV DC, 25 kv 50 Hz AC | Redundant dual power supply 3kV DC, 25kV 50Hz AC
8 | Coupler - automatic, type 10 | Coupling - automatic, type 10, heated
9 | ETCS Level 2 BL3, or other ECTS versions fulfilling current standards | ETCS Level 2 BL3, or another version of ECTS complying with current standards
10 | Speed profile V150 | V150 Speed Profile
11 | Height of the entrance above rail 550-600 mm | Entry height above top of rail 550-600 mm
12 | Chassis suspension – pneumatic | Chassis suspension - pneumatic
13 | Min. curve radius of 150 m | Min. curve radius 150 m
14 | Track class – C3 | Track class - C3
15 | National Train Security "LS", GSM-R and TRS radio + preparation for FRMCS | National train control system "LS", GSM-R and TRS radio stations + preparation for FRMCS
| OTHER BASIC TECHNICAL PARAMETERS | OTHER BASIC TECHNICAL PARAMETERS
16 | Capacity: min. 380 seats (including folding seats) | Should result from the manufacturer's type drawings (to be determined by other parameters) - approx. 380
17 | Max. speed at least 160 km/h | Max. speed at least 160 km/h
18 | Specific power: min. 17 kw/t | Specific power: min. 17 kW/t at 25 kV 50 Hz AC, min. 14 kW/t at 3 kV DC
19 | Acceleration: min. 1.1 m/s2 | Acceleration: min. 1.1 m/s2
20 | Drive distribution (proportion of driving axles to the total number) | Drive distribution (ratio of drive axles to total): 50%
21 | Length over the bumper: max. 106 000 mm | Length over buffer: max. 106,000 mm, length of two connected units max. 212,000 mm
22 | Low-floor | Access to at least 45% of the total area of the vehicle intended for the transport of passengers in barrier-free access with a reference platform height of 550 to 600 mm
23 | Maximum direction change time incl. initialization of the vehicle according to UIC 612-1 Annex A4 - 120 sec. | Maximum time to change direction incl. vehicle recovery according to UIC 612-1 Annex A4 - 120 s.
24 | Maximum connection/disconnection time according to UIC 612-1 Annex A4. - 90 sec. | Maximum uniting/disconnection time according to UIC 612-1 Annex A4. - 90 s.
| INTERIOR AND EQUIPMENT FOR PASSENGERS | INTERIOR AND PASSENGER EQUIPMENT
25 | The inner arrangement - the large scale section | Interior arrangement - open space
26 | At least 50% of the seats in a row (out of the total vehicle capacity) (aerial arrangement) | Maximum 40% of seats in a row (of the total capacity of the vehicle - aircraft layout), others vis-à-vis
27 | 1st and 2nd wagon class | 1st and 2nd carriage class
28 | Number of seats in 1st class - at least 24 | Number of seats in 1st class: min. 22, arrangement 2+1
29 | WC - min. 4 toilet per unit, of which min. 1 PRM. | WC - min. 3 WCs per unit, of which min. 1 PRM with a folding changing table
30 | Space for disabled passengers - min. 2 incl. mechanical ramp | Number of seats for passengers in wheelchairs: min. 2 incl. mechanical ramp
31 | Number of places for bicycles - min. 16 (places can be divided into two multifunction compartments) | Bicycle spaces: min. 18 (spaces can be divided into two or more compartments)
32 | Number of places for strollers - min. 6 within the multifunctional sections | Number of places for strollers: min. 6 within the multifunctional compartments (combined with places for bicycles)
33 | Air conditioning (according to EN 14750) | Air conditioning (according to EN 14750)
34 | Wi-Fi | Wi-Fi
35 | Thermal shade | Thermal shade or appropriate flow of warm air in the passenger compartment for the purpose of maintaining thermal comfort while disembarking and boarding, 1st class separated by doors, 2nd class with no doors
36 | Sockets: 230 V + USB | Electrical sockets: 230 V + USB type A/C
37 | Number of sockets per seat in 2nd class - min. 1 socket for 2 seats | Number of sockets per seat in 2nd class - min. 1 socket per 2 seats (located between the seats)
38 | Number of sockets per seat in 1st class - 1 socket per seat | Number of sockets per seat in 1st class - 1 socket per seat (located at each seat)
39 | Wireless charging in 1st class | Wireless charging in 1st and 2nd class implementated inside a fixed table
40 | Vis-a-vis seat pitch (1st class) - min. 1,800 mm | Vis-à-vis seat pitch(1st class) - min. 1,950 mm + extendable table
41 | Aviation seat pitch (1st class) - min. 850 mm | Airline seat pitch (1st class) - min. 950 mm + folding table
42 | Vis-a-vis seat pitch (2nd class) - min. 1 700 mm | Vis-à-vis seat pitch (2nd class) - min. 1,750 mm + window table
43 | Aviation seat pitch (2nd class) - min. 750 mm | Airline seat pitch (2nd class) - min. 850 mm + folding table
44 | Attaching seats to the sidewall (cantilever) of the vehicle for easy floor cleaning | Attaching seats to the sidewall (cantilever) of the vehicle for easy floor cleaning
45 | Minimum aisle width between seats at armrest level - 500 mm | Minimum aisle width between seats at armrest level: 500 mm
46 | Double -sided armrest on each seat (for each seat separately) | Reversible armrest for each 1st class seat (separately for each seat), min. one armrest for each 2nd class seat
47 | Glass safety with raster foil to reduce mobile signal attenuation and glass protection against scratches | Safety glass with raster foil to reduce mobile signal attenuation with scratch protection
48 | Sun visor | Retractable sun visor
49 | Sliding hooks for clothing | Sliding hooks for clothes
50 | Individual lighting / requirement for adjustable interior lighting | Individual seat lighting in 1st class / requirement for dimmability of interior lighting
51 | Automatic switching of salon lighting | Automatic switching of salon lighting
52 | Electronic reservation system for each seat in 1st class | Numerical designation of seats in 1st class
53 | Trash bins for sorted waste (glass, paper, plastic, metal, mixture) in boarding areas | Trash bins for sorted waste (glass, paper, plastic, mixture) in boarding areas
54 | Mixed waste trash bins (minimum 1 for each 4 seats) | Mixed waste trash bins (minimum 1 for each 4 seats)
| DOOR | DOOR
55 | Entrance door width - min. 1 300 mm, two double-winged door requirement in each vehicle article | Boarding door width: min. 1,300 mm, requirement of two double-leaf doors in each carriage link (total of 8 boarding doors per unit)
56 | Central closing and blocking of doors (check and function according to EN 14752) | Central closing and locking of the door (monitoring and function according to EN 14752)
57 | Maximum opening or closing time of doors incl. entrance step - 6 sec. | Maximum opening or closing time of doors incl. entrance step - 7 s.
58 | Side-selective door opening (according to EN 16186-2 including functions) | Side-selective door opening (according to EN 16186-2 including functions)
59 | Selective control of the end door of the unit | Selective door control (possibility of remote blocking of doors that will not open)
60 | Request stop button | Request stop button
61 | Door opening on demand incl. The function of request stop button | On-demand door opening incl. request stop function
62 | Pull-out ramp from door to platform | Extendable ramp from the door to the platform
| OTHER REQUIRED VEHICLE EQUIPMENT | OTHER REQUIRED VEHICLE EQUIPMENT
63 | External IS - 1 LED panel on each unit forehead (version according to regulation (EU) 1300/2014) | Exterior IS - 1 LED panel on each front of the unit (design according to Regulation (EU) 1300/2014)
64 | External IS - min. 1 LED panel of both sides of each car (version according to regulation (EU) 1300/2014) | Exterior IS - min. 1 LED panel on both sides of each carriage (design according to Regulation (EU) 1300/2014)
65 | Internal IS - min. 1 LCD panels in the passenger section, 1 piece in the mezzanine (design (EU) 1300/2014) | Interior IS - min. 1 LCD panel in the passenger compartment (design according to Regulation (EU) 1300/2014)
66 | Internal IS - min. 1 LCD panel in the boarding area (design according to regulation (EU) 1300/2014) | Interior IS - min. 1 LCD panel in the boarding area (design according to Regulation (EU) 1300/2014)
67 | GPS/GNSS Location Tracking | GPS/GNSS location tracking
68 | Equipment of navigation beacon for the blind according to TSI | Equipment of navigation beacon for the blind according to TSI
69 | Outer camera for door and collector space sensing | Exterior camera for scanning doors and collector areas sensing
70 | Internal camera system meeting requirements according to the Personal Data Protection Office | Internal camera system meeting requirements according to the Personal Data Protection Office
71 | Front camera system, with record of up to 48 h, monitoring space in front of vehicles meeting requirements according to the Personal Data Protection Authority | Front camera system, with record of up to 48 h, monitoring space in front of vehicles meeting requirements according to the Personal Data Protection Authority
72 | Sensors counting entering/exiting passengers with online transmission | Sensors counting boarding/disembarking passengers, including the possibility of displaying the current occupancy of carriages, with on-line data transmission for the customer
73 | Vehicle maintenance documentation according to ECM | Vehicle maintenance documentation according to ECM
74 | Equipment for remote diagnostics of the vehicle | Possibility of sending selected diagnostic data on the condition of the vehicle for customer purposes
75 | Internal and external protection of the vehicle against vandalism and graffiti (spray/sticker with protective foil) | Internal and external protection of the vehicle against vandalism and graffiti (spray/sticker with protective foil)
76 | Cabling for ticket machines | Cabling for ticket vending machines on customer request
77 | Internal noise level max. 72 dB at maximum speed with all auxiliary devices on | Indoor noise level of max. 72 dB at maximum speed with all auxiliary devices switched on
78 | MDBF intervals between the total inability of the vehicle (the vehicle pulled out due to failure) - max. 1 million km | MDBF intervals between total incapacity of the vehicle (the vehicle must be towed away due to a breakdown): max. 550,000 km
| MANUFACTURER REFERENCES | MANUFACTURER REFERENCESE
79 | Reference projects of DD EMU | Reference projects of DD EMU
80 | Reference projects of dual-system EMU | Reference projects of dual-system EMU
81 | Full service reference projects | Full service reference projects