## List1
Required parameters of the new EMU400
No. | Technical indicators | Manufacturer comments | Customer comments (Central Bohemia Region + City of Prague)
BASIC REQUIRED TECHNICAL PARAMETERS
1 | Double-deck high-capacity low-floor EMU, 40-50 vehicles with delivery by December 2029, an option for delivery of other 40-50 EMUs in 2030-2034, contract with the chosen rail carrier for 15 years, alternatively up to 30 years , starting operation in 12/29 |  | The unit offered must meet all these parameters.
2 | Large-scale interior arrangement divided into 1st and 2nd wagon class
3 | Maximum possible number of connected units with passengers: 2, without passengers: 4 (according to EN 50367 Annex A and regulation (EU) 1301/2014)
4 | Safety standard in terms of non-combustiness - "Class B" or other according to currently valid standards
5 | Gauge 1,435 mm
6 | Redundant dual power supply 3KV DC, 25 kv 50 Hz AC
7 | Maximum unit length 106 m
8 | Coupler - automatic, type 10
9 | ETCS Level 2 BL3, or other ECTS versions fulfilling current standards
10 | Speed profile V150
11 | Height of the entrance above rail 550-600 mm
12 | Chassis suspension – pneumatic
13 | Min. curve radius of 150 m
14 | Track class – C3
15 | National Train Security "LS", GSM-R and TRS radio + preparation for FRMCS
OTHER BASIC TECHNICAL PARAMETERS
16 | Capacity: min. 380 seats (including folding seats) |  | Fill in the actually offered number of seats.
17 | Max. speed at least 160 km/h |  | Fill in the value of the parameter for the vehicle you offer.
18 | Specific power: min. 17 kw/t |  | Fill in the value of the parameter for the vehicle you offer.
19 | Acceleration: min. 1.1 m/s2 |  | Fill in the value of the parameter for the vehicle you offer.
20 | Drive distribution (proportion of driving axles to the total number) |  | Fill in the value of the parameter for the vehicle you offer.
21 | Length over the bumper: max. 106 000 mm |  | Fill in the value of the parameter for the vehicle you offer.
22 | Low-floor |  | Fill in the value of the parameter for the vehicle you offer - percentage of low-floor in the lower deck of the vehicle.
23 | Maximum direction change time incl. initialization of the vehicle according to UIC 612-1 Annex A4 - 120 sec. |  | Fill in the value of the parameter for the vehicle you offer.
24 | Maximum connection/disconnection time according to UIC 612-1 Annex A4. - 90 sec. |  | Fill in the value of the parameter for the vehicle you offer.
INTERIOR AND EQUIPMENT FOR PASSENGERS
25 | The inner arrangement - the large scale section |  | Indicate the offered interior arrangement while maintaining the height of the ceiling min. 2000 mm.
26 | At least 50% of the seats in a row (out of the total vehicle capacity) (aerial arrangement) |  | Indicate the offered/interior distribution (Vis-a-vis X Aviation).
27 | 1st and 2nd wagon class
28 | Number of seats in 1st class - at least 24 |  | Indicate the actual value of the number of seats offered and their arrangement.
29 | WC - min. 4 toilet per unit, of which min. 1 PRM. |  | Indicate the number of toilets offered in accordance with valid standards and their location within the unit.
30 | Space for disabled passengers - min. 2 incl. mechanical ramp |  | Indicate the number of seats and their arrangement.
31 | Number of places for bicycles - min. 16 (places can be divided into two multifunction compartments) |  | Indicate the number of places and their arrangement.
32 | Number of places for strollers - min. 6 within the multifunctional sections |  | Indicate the number of places and their arrangement.
33 | Air conditioning (according to EN 14750) |  | We require air conditioning with sufficient power that allows thermal comfort throughout the vehicle (approx. 18-28 ° C) in any outdoor weather (-20 - +40°C).
34 | Wi-Fi |  | Indicate the proposed WiFi hardware parameters (network type, routers, number of SIM).
35 | Thermal shade | yes/no | We require thermal comfort of the section for passengers in winter even with frequent train stops (separation of boarding platforms with a thermal screen).
36 | Sockets: 230 V + USB
37 | Number of sockets per seat in 2nd class - min. 1 socket for 2 seats |  | Fill in the value of the parameter for the vehicle you offer.
38 | Number of sockets per seat in 1st class - 1 socket per seat | yes/no | If not, provide the solution offered.
39 | Wireless charging in 1st class | yes/no | If not, provide the solution offered.
40 | Vis-a-vis seat pitch (1st class) - min. 1,800 mm |  | Fill in the value of the parameter for the vehicle you offer.
41 | Aviation seat pitch (1st class) - min. 850 mm |  | Fill in the value of the parameter for the vehicle you offer.
42 | Vis-a-vis seat pitch (2nd class) - min. 1 700 mm |  | Fill in the value of the parameter for the vehicle you offer..
43 | Aviation seat pitch (2nd class) - min. 750 mm |  | Fill in the value of the parameter for the vehicle you offer.
44 | Attaching seats to the sidewall (cantilever) of the vehicle for easy floor cleaning | yes/no | If not, provide the solution offered.
45 | Minimum aisle width between seats at armrest level - 500 mm |  | Fill in the value of the parameter for the vehicle you offer.
46 | Double -sided armrest on each seat (for each seat separately) | yes/no | If not, provide the solution offered.
47 | Glass safety with raster foil to reduce mobile signal attenuation and glass protection against scratches | yes/no | If not, provide the solution offered..
48 | Sun visor | yes/no | If not, provide the solution offered.
49 | Sliding hooks for clothing | yes/no | If not, provide the solution offered.
50 | Individual lighting / requirement for adjustable interior lighting |  | We require at least 1 individual lighting per pair, or four seats, we require min. Two levels of lighting the salon, eventually. Fluent regulations + automatic lighting switching. Give the solution offered.
51 | Automatic switching of salon lighting | yes/no | If not, provide the solution offered.
52 | Electronic reservation system for each seat in 1st class | yes/no | If not, provide the solution offered.
53 | Trash bins for sorted waste (glass, paper, plastic, metal, mixture) in boarding areas |  | Indicate the offered solutions and placement of bins in the interior.
54 | Mixed waste trash bins (minimum 1 for each 4 seats) |  | Indicate the offered solutions and placement of bins in the interior.
DOOR
55 | Entrance door width - min. 1 300 mm, two double-winged door requirement in each vehicle article |  | Fill in the value of the parameter for the vehicle you offer.
56 | Central closing and blocking of doors (check and function according to EN 14752) | yes/no | If not, provide the solution offered.
57 | Maximum opening or closing time of doors incl. entrance step - 6 sec. |  | Fill in the value of the parameter for the vehicle you offer.
58 | Side-selective door opening (according to EN 16186-2 including functions) | yes/no | If not, provide the solution offered.
59 | Selective control of the end door of the unit | yes/no | If not, provide the solution offered.
60 | Request stop button | yes/no | If not, provide the solution offered.
61 | Door opening on demand incl. The function of request stop button | yes/no | If not, provide the solution offered.
62 | Pull-out ramp from door to platform | yes/no | If not, provide the solution offered.
OTHER REQUIRED VEHICLE EQUIPMENT
63 | External IS - 1 LED panel on each unit forehead (version according to regulation (EU) 1300/2014) |  | It will be specified within the attachment of quality standards.
64 | External IS - min. 1 LED panel of both sides of each car (version according to regulation (EU) 1300/2014) |  | For side LED panels, we require a two-line view, the possibility of uploading additional trains sequence and automatic display of another train in accordance with the valid regulation.
65 | Internal IS - min. 2 LCD panels in the passenger section, 1 piece in the mezzanine (design (EU) 1300/2014) |  | Indicate the options from LED panels to LCD-T display. We require the possibility to display information according to circulation, including the possibility of uploading additional trains sequence and automatic display of another train. We also require remote access for online recording of current traffic information (eg in the case of irregularities). Dimensions LCD displays will be specified. We require 2 LCD panels in the passenger section, 1 piece in the mezzanine.
66 | Internal IS - min. 1 LCD panel in the boarding area (design according to regulation (EU) 1300/2014)
67 | GPS/GNSS Location Tracking |  | Provide the solution offered.
68 | Equipment of navigation beacon for the blind according to TSI |  | Provide the solution offered.
69 | Outer camera for door and collector space sensing |  | Provide the solution offered.
70 | Internal camera system meeting requirements according to the Personal Data Protection Office |  | Provide the solution offered.
71 | Front camera system, with record of up to 48 h, monitoring space in front of vehicles meeting requirements according to the Personal Data Protection Authority |  | Provide the solution offered.
72 | Sensors counting entering/exiting passengers with online transmission |  | Provide the solutions offered, we require the possibility of passenger counting separately in the 1st class and in the 2nd class.
73 | Vehicle maintenance documentation according to ECM
74 | Equipment for remote diagnostics of the vehicle |  | We require remote access for monitoring defects and by the Client for the purposes of reporting and checking.
75 | Internal and external protection of the vehicle against vandalism and graffiti (spray/sticker with protective foil) |  | Indicate the solution offered.
76 | Cabling for ticket machines |  | Indicate the solution offered.
77 | Internal noise level max. 72 dB at maximum speed with all auxiliary devices on |  | Fill in the value of the parameter for the vehicle you offer.
78 | MDBF intervals between the total inability of the vehicle (the vehicle pulled out due to failure) - max. 1 million km |  | Fill in the value of the parameter for the vehicle you offer.
MANUFACTURER REFERENCES
79 | Reference projects of DD EMU |  | Provide us, please, with the required information.
80 | Reference projects of dual-system EMU
81 | Full service reference projects
ADDITIONAL QUESTIONS
82 | What is the date for binding order of vehicles to be placed by the carrier for production of the first 40-50 vehicles (commissioning expected in the term 12/2029)? |  | Please answer the questions. Any technical drawings or other documents can also be sent in the form of annex to this document (please fill in the relewant box a remark that you are attaching documents in the form of annex)
83 | What is the deadline for activation of the option for other new vehicles (in months)?
84 | How long are you able to guarantee the production and supply of the same type of vehicles after 2029?
85 | Under what conditions is it possible to achieve higher vehicle speeds? (Some manufacturers offer speed of 200 km/h, but require certain conditions, such as reaching this speed only under 25 Kv 50 AC.)
86 | Is there a possibility of a technical solution of a single-system vehicle 25 kv, 50 Hz AC in combination with batteries (range of approx. 80 km)?
87 | What is the guarantee period offered?
88 | How are shelves and hangers expected to be located in the individual sections of the unit?
89 | Other ideas, observations, etc. regarding the parameters of the vehicles or the concept of the bidding procedure for the selection of the carrier